## Ultrasonic Calculations
Calculations Module, for calculating theoretical resistor and capacitor values for a cutoff freqeuncies, gain, and one capacitor value
To use, type in yellow boxes, and the output will be red if we don't have those resistor and capactor values and green if we do
Calculations | Input (cutoffs, gain, and capcitor)
Knowns | C1 (Farads) | Fl (rad/s) | Fh (rad/s) | gain (unitless) | Output, rest of resistor and capacitors | R1 (ohms) | R2 (ohms) | C2 (Farads)
| 3.3e-09 | 238761.0417 | 263893.7829 | 31.6228 |  | 1148.3041 | 36312.5628 | 1.1534e-10
|  | FL(Hz) | Fh(Hz)
| covnience to input cutoffs in hertz | 38000 | 42000
1e-10
Limits on element values
| Min Resistor | 10
| Max Resistor | 1000000
| Min Capacitor | 1e-10
| Max Capacitor | 0.0001
Circuit Module, ofr calculating the actual cutoff and amplification once you select real resitors and capcitors
To use, input the resistor and capacitor values, output is in green boxes
| Input: resistor and capacitor values |  |  |  | Output: Cutoffs and gain
| R1 (Ohms) | C1 (Farads) | R2 (Ohms) | C2 (Farads) | Low Pass Cutoff (rad/s) | High Pass Cutoff (rad/s) | Amplifier Gain
Band Pass Filter | 1000 | 3.3e-09 | 34000 | 1.2e-10 | 245098.0392 | 303030.303 | 34
[5 empty] | Low Pass Cutoff (Hz) | High Pass Cutoff (Hz)
[5 empty] | 39008.5645 | 48228.7706 |  | Conveinence to output in rad/s
//Jacob Smith 11/13/2018 In 6 minutes, I used my table to calculate feasable C1 values for my ultrasonic senosr, calculated in green
| All available capacitors | Capacitors that have components in range | Capacitors that are close to resistrs and capacitors we have yellow is capacitor selected
| 100*10^-12 | 1e-10
| 120*10^-12 | 1.2e-10
| 150*10^-12 | 1.5e-10
| 180*10^-12 | 1.8e-10
| 220*10^-12 | 2.2e-10
| 270*10^-12 | 2.7e-10
| 330*10^-12 | 3.3e-10
| 3300*10^-12 | 3.3e-09 | 3.3e-09 | //low pass is off
| 1000*10^-12 | 1e-09
| 10000*10^-12 | 1e-08 | 1e-08
| 33*10^-9 | 3.3e-08
| .1*10^-6 | 1e-07
| .33*10^-6 | 3.3e-07
| 1*10^-6 | 1e-06
| 3.3*10^-6 | 3.3e-06
| 10*10^-6 | 1e-05
| 100*10^-6 | 0.0001